## doe_energy_storage_costs
ess_id | technology | type | chemistry | storage_type | storage_duration_hr | system_size_MW | energy_cap_MWh | installed_sys_cost_USD_per_kWh | om_cost_USD_per_kWh | installed_sys_cost_USD_per_kW | om_cost_USD_per_kW | description
1 | PHS | pumped hydro storage | NAN | mechanical |  | 100 | nan | 1633.2 | 16.3 | 1633.2 | 16.3 | pumped hydro storage
2 | CAES | compressed air energy storage | NAN | mechanical |  | 100 | nan | 1614.3 | 16.1 | 1614.3 | 16.1 | compressed air energy storage
3 | Na | Na | unk | electrochemical | 6 | 100 | 600 | 378.5 | 7.6 | 63.1 | 1.3 | sodium
4 | Na | Na | unk | electrochemical | 6 | 10 | 60 | 400.7 | 8 | 66.8 | 1.3 | sodium
5 | Na | Na | unk | electrochemical | 6 | 1 | 6 | 439.9 | 8.8 | 73.3 | 1.5 | sodium
6 | Zn | Zn | unk | electrochemical | 4 | 100 | 400 | 252.1 | 5 | 63 | 1.3 | zinc
7 | Zn | Zn | unk | electrochemical | 4 | 10 | 40 | 268 | 5.4 | 67 | 1.3 | zinc
8 | Zn | Zn | unk | electrochemical | 4 | 1 | 4 | 310.7 | 6.2 | 77.7 | 1.6 | zinc
9 | Zn | Zn | unk | electrochemical | 4 | 0.1 | 0.4 | 366.1 | 7.3 | 91.5 | 1.8 | zinc
10 | FWLD | flywheel | NAN | mechanical | 4 | 10 | 40 | 676 | 13.5 | 169 | 3.4 | fly wheel - long duration
11 | FWLD | flywheel | NAN | mechanical | 4 | 1 | 4 | 753.3 | 15.1 | 188.3 | 3.8 | fly wheel - long duration
12 | FWSD | flywheel | NAN | mechanical |  | 10 | nan |  |  | 880 | 17.6 | fly wheel - short duration
13 | FWSD | flywheel | NAN | mechanical |  | 1 | nan |  |  | 1146.5 | 22.9 | fly wheel - short duration
14 | FWSD | flywheel | NAN | mechanical |  | 0.1 | nan |  |  | 1250 | 25 | fly wheel - short duration
15 | VRFB | flow battery | Vn | electrochemical | 4 | 100 | 400 | 409.9 | 12.3 | 102.5 | 3.1 | vanadium redox flow battery
16 | VRFB | flow battery | Vn | electrochemical | 6 | 100 | 600 | 345.5 | 10.4 | 57.6 | 1.7 | vanadium redox flow battery
17 | VRFB | flow battery | Vn | electrochemical | 8 | 100 | 800 | 304.6 | 9.1 | 38.1 | 1.1 | vanadium redox flow battery
18 | VRFB | flow battery | Vn | electrochemical | 4 | 10 | 40 | 424.2 | 12.7 | 106.1 | 3.2 | vanadium redox flow battery
19 | VRFB | flow battery | Vn | electrochemical | 6 | 10 | 60 | 379.1 | 11.4 | 63.2 | 1.9 | vanadium redox flow battery
20 | VRFB | flow battery | Vn | electrochemical | 8 | 10 | 80 | 343.1 | 10.3 | 42.9 | 1.3 | vanadium redox flow battery
21 | VRFB | flow battery | Vn | electrochemical | 4 | 1 | 4 | 520.1 | 15.6 | 130 | 3.9 | vanadium redox flow battery
22 | VRFB | flow battery | Vn | electrochemical | 6 | 1 | 6 | 432.1 | 13 | 72 | 2.2 | vanadium redox flow battery
23 | VRFB | flow battery | Vn | electrochemical | 8 | 1 | 8 | 402.4 | 12.1 | 50.3 | 1.5 | vanadium redox flow battery
24 | VRFB | flow battery | Vn | electrochemical | 4 | 0.1 | 0.4 | 617.3 | 18.5 | 154.3 | 4.6 | vanadium redox flow battery
25 | VRFB | flow battery | Vn | electrochemical | 6 | 0.1 | 0.6 | 522.5 | 15.7 | 87.1 | 2.6 | vanadium redox flow battery
26 | VRFB | flow battery | Vn | electrochemical | 8 | 0.1 | 0.8 | 487.2 | 14.6 | 60.9 | 1.8 | vanadium redox flow battery
27 | ZnBr | flow battery | ZnBr | electrochemical | 4 | 100 | 400 | 472.2 | 14.2 | 118.1 | 3.5 | zinc bromide flow battery
28 | ZnBr | flow battery | ZnBr | electrochemical | 5 | 100 | 500 | 417.2 | 12.5 | 83.4 | 2.5 | zinc bromide flow battery
29 | ZnBr | flow battery | ZnBr | electrochemical | 6 | 100 | 600 | 413.5 | 12.4 | 68.9 | 2.1 | zinc bromide flow battery
30 | ZnBr | flow battery | ZnBr | electrochemical | 4 | 10 | 40 | 506 | 15.2 | 126.5 | 3.8 | zinc bromide flow battery
31 | ZnBr | flow battery | ZnBr | electrochemical | 5 | 10 | 50 | 429.5 | 12.9 | 85.9 | 2.6 | zinc bromide flow battery
32 | ZnBr | flow battery | ZnBr | electrochemical | 6 | 10 | 60 | 425.7 | 12.8 | 71 | 2.1 | zinc bromide flow battery
33 | ZnBr | flow battery | ZnBr | electrochemical | 4 | 1 | 4 | 555.3 | 16.7 | 138.8 | 4.2 | zinc bromide flow battery
34 | ZnBr | flow battery | ZnBr | electrochemical | 5 | 1 | 5 | 452 | 13.6 | 90.4 | 2.7 | zinc bromide flow battery
35 | ZnBr | flow battery | ZnBr | electrochemical | 6 | 1 | 6 | 447.3 | 13.4 | 74.6 | 2.2 | zinc bromide flow battery
36 | ZnBr | flow battery | ZnBr | electrochemical | 3 | 0.1 | 0.3 | 746.5 | 22.4 | 248.8 | 7.5 | zinc bromide flow battery
37 | ZnBr | flow battery | ZnBr | electrochemical | 4 | 0.1 | 0.4 | 630.3 | 18.9 | 157.6 | 4.7 | zinc bromide flow battery
38 | ZnBr | flow battery | ZnBr | electrochemical | 5 | 0.1 | 0.5 | 493.9 | 14.8 | 98.8 | 3 | zinc bromide flow battery
39 | ZnBr | flow battery | ZnBr | electrochemical | 6 | 0.1 | 0.6 | 485.9 | 14.6 | 81 | 2.4 | zinc bromide flow battery
40 | Fe | flow battery | Fe | electrochemical | 4 | 100 | 400 | 404.5 | 12.1 | 101.1 | 3 | iron flow battery
41 | Fe | flow battery | Fe | electrochemical | 4 | 10 | 40 | 416.4 | 12.5 | 104.1 | 3.1 | iron flow battery
42 | Fe | flow battery | Fe | electrochemical | 4 | 1 | 4 | 443.8 | 13.3 | 111 | 3.3 | iron flow battery
43 | Fe | flow battery | Fe | electrochemical | 4 | 0.1 | 0.4 | 505.1 | 15.2 | 126.3 | 3.8 | iron flow battery
44 | Ni | Ni | unk | electrochemical | 2 | 1 | 2 | 339.6 | 6.8 | 169.8 | 3.4 | nickel
45 | Ni | Ni | unk | electrochemical | 3 | 1 | 3 | 320.5 | 6.4 | 106.8 | 2.1 | nickel
46 | Ni | Ni | unk | electrochemical | 4 | 1 | 4 | 311 | 6.2 | 77.8 | 1.6 | nickel
47 | Ni | Ni | unk | electrochemical | 2 | 0.1 | 0.2 | 466.4 | 9.3 | 233.2 | 4.7 | nickel
48 | Ni | Ni | unk | electrochemical | 3 | 0.1 | 0.3 | 434.4 | 8.7 | 144.8 | 2.9 | nickel
49 | Ni | Ni | unk | electrochemical | 4 | 0.1 | 0.4 | 418.5 | 8.4 | 104.6 | 2.1 | nickel
50 | Ni | Ni | unk | electrochemical | 2 | 0.01 | 0.02 | 835.2 | 16.7 | 417.6 | 8.4 | nickel
51 | Ni | Ni | unk | electrochemical | 3 | 0.01 | 0.03 | 741.6 | 14.8 | 247.2 | 4.9 | nickel
52 | Ni | Ni | unk | electrochemical | 4 | 0.01 | 0.04 | 694.8 | 13.9 | 173.7 | 3.5 | nickel
88 | Li-Ion | Li-Ion | unk | electrochemical | 0.5 | 100 | 50 | 404.25 | 16.2 | 808.5 | 32.3 | lithium ion
90 | Li-Ion | Li-Ion | unk | electrochemical | 0.5 | 10 | 5 | 424.9 | 17 | 849.8 | 34 | lithium ion
92 | Li-Ion | Li-Ion | unk | electrochemical | 0.5 | 1 | 0.5 | 503.65 | 20.1 | 1007.3 | 40.3 | lithium ion
94 | Li-Ion | Li-Ion | unk | electrochemical | 0.5 | 0.1 | 0.05 | 296.15 | 28 | 592.3 | 56 | lithium ion
89 | Li-Ion | Li-Ion | unk | electrochemical | 1 | 100 | 100 | 466.3 | 9.3 | 466.3 | 9.3 | lithium ion
91 | Li-Ion | Li-Ion | unk | electrochemical | 1 | 10 | 10 | 485.5 | 9.7 | 485.5 | 9.7 | lithium ion
93 | Li-Ion | Li-Ion | unk | electrochemical | 1 | 1 | 1 | 592.3 | 11.8 | 592.3 | 11.8 | lithium ion
95 | Li-Ion | Li-Ion | unk | electrochemical | 1 | 0.1 | 0.1 | 755.2 | 15.1 | 755.2 | 15.1 | lithium ion
53 | Li-Ion | Li-Ion | unk | electrochemical | 2 | 100 | 200 | 451.8 | 9 | 225.9 | 4.5 | lithium ion
60 | Li-Ion | Li-Ion | unk | electrochemical | 2 | 10 | 20 | 474.6 | 9.5 | 237.3 | 4.7 | lithium ion
67 | Li-Ion | Li-Ion | unk | electrochemical | 2 | 1 | 2 | 558.9 | 11.2 | 279.5 | 5.6 | lithium ion
74 | Li-Ion | Li-Ion | unk | electrochemical | 2 | 0.1 | 0.2 | 719.4 | 14.4 | 359.7 | 7.2 | lithium ion
81 | Li-Ion | Li-Ion | unk | electrochemical | 2 | 0.01 | 0.02 | 1057.8 | 21.2 | 528.9 | 10.6 | lithium ion
54 | Li-Ion | Li-Ion | unk | electrochemical | 3 | 100 | 300 | 429.3 | 8.6 | 143.1 | 2.9 | lithium ion
61 | Li-Ion | Li-Ion | unk | electrochemical | 3 | 10 | 30 | 449.9 | 9 | 150 | 3 | lithium ion
68 | Li-Ion | Li-Ion | unk | electrochemical | 3 | 1 | 3 | 535.5 | 10.7 | 178.5 | 3.6 | lithium ion
75 | Li-Ion | Li-Ion | unk | electrochemical | 3 | 0.1 | 0.3 | 679.5 | 13.6 | 226.5 | 4.5 | lithium ion
82 | Li-Ion | Li-Ion | unk | electrochemical | 3 | 0.01 | 0.03 | 930.9 | 18.6 | 310.3 | 6.2 | lithium ion
55 | Li-Ion | Li-Ion | unk | electrochemical | 4 | 100 | 400 | 420.1 | 8.4 | 105 | 2.1 | lithium ion
62 | Li-Ion | Li-Ion | unk | electrochemical | 4 | 10 | 40 | 440.6 | 8.8 | 110.2 | 2.2 | lithium ion
69 | Li-Ion | Li-Ion | unk | electrochemical | 4 | 1 | 4 | 523.8 | 10.5 | 131 | 2.6 | lithium ion
76 | Li-Ion | Li-Ion | unk | electrochemical | 4 | 0.1 | 0.4 | 659.6 | 13.2 | 164.9 | 3.3 | lithium ion
83 | Li-Ion | Li-Ion | unk | electrochemical | 4 | 0.01 | 0.04 | 867.4 | 17.3 | 216.9 | 4.3 | lithium ion
56 | Li-Ion | Li-Ion | unk | electrochemical | 5 | 100 | 500 | 410.5 | 8.2 | 82.1 | 1.6 | lithium ion
63 | Li-Ion | Li-Ion | unk | electrochemical | 5 | 10 | 50 | 435 | 8.7 | 87 | 1.7 | lithium ion
70 | Li-Ion | Li-Ion | unk | electrochemical | 5 | 1 | 5 | 516.8 | 10.3 | 103.4 | 2.1 | lithium ion
77 | Li-Ion | Li-Ion | unk | electrochemical | 5 | 0.1 | 0.5 | 647.6 | 13 | 129.5 | 2.6 | lithium ion
84 | Li-Ion | Li-Ion | unk | electrochemical | 5 | 0.01 | 0.05 | 829.3 | 16.6 | 165.9 | 3.3 | lithium ion
57 | Li-Ion | Li-Ion | unk | electrochemical | 6 | 100 | 600 | 406.8 | 8.1 | 67.8 | 1.4 | lithium ion
64 | Li-Ion | Li-Ion | unk | electrochemical | 6 | 10 | 60 | 431.2 | 8.6 | 71.9 | 1.4 | lithium ion
71 | Li-Ion | Li-Ion | unk | electrochemical | 6 | 1 | 6 | 512.1 | 10.2 | 85.4 | 1.7 | lithium ion
78 | Li-Ion | Li-Ion | unk | electrochemical | 6 | 0.1 | 0.6 | 639.6 | 12.8 | 106.6 | 2.1 | lithium ion
85 | Li-Ion | Li-Ion | unk | electrochemical | 6 | 0.01 | 0.06 | 803.9 | 16.1 | 134 | 2.7 | lithium ion
58 | Li-Ion | Li-Ion | unk | electrochemical | 7 | 100 | 700 | 404.2 | 8.1 | 57.7 | 1.2 | lithium ion
65 | Li-Ion | Li-Ion | unk | electrochemical | 7 | 10 | 70 | 428.6 | 8.6 | 61.2 | 1.2 | lithium ion
72 | Li-Ion | Li-Ion | unk | electrochemical | 7 | 1 | 7 | 508.8 | 10.2 | 72.7 | 1.5 | lithium ion
79 | Li-Ion | Li-Ion | unk | electrochemical | 7 | 0.1 | 0.7 | 633.9 | 12.7 | 90.6 | 1.8 | lithium ion
86 | Li-Ion | Li-Ion | unk | electrochemical | 7 | 0.01 | 0.07 | 785.8 | 15.7 | 112.3 | 2.2 | lithium ion
59 | Li-Ion | Li-Ion | unk | electrochemical | 8 | 100 | 800 | 402.2 | 8 | 50.3 | 1 | lithium ion
66 | Li-Ion | Li-Ion | unk | electrochemical | 8 | 10 | 80 | 426.6 | 8.5 | 53.3 | 1.1 | lithium ion
73 | Li-Ion | Li-Ion | unk | electrochemical | 8 | 1 | 8 | 506.3 | 10.1 | 63.3 | 1.3 | lithium ion
80 | Li-Ion | Li-Ion | unk | electrochemical | 8 | 0.1 | 0.8 | 629.6 | 12.6 | 78.7 | 1.6 | lithium ion
87 | Li-Ion | Li-Ion | unk | electrochemical | 8 | 0.01 | 0.08 | 772.2 | 15.4 | 96.5 | 1.9 | lithium ion
96 | Pb | lead acid | Pb | electrochemical | 2 | 1 | 2 | 445.8 | 13.4 | 222.9 | 6.7 | lead acid
97 | Pb | lead acid | Pb | electrochemical | 2 | 1 | 2 | 375.5 | 11.3 | 187.8 | 5.6 | lead acid
98 | Pb | lead acid | Pb | electrochemical | 2 | 1 | 2 | 338.4 | 10.2 | 169.2 | 5.1 | lead acid
99 | Pb | lead acid | Pb | electrochemical | 2 | 0.1 | 0.2 | 550.4 | 16.5 | 275.2 | 8.3 | lead acid
100 | Pb | lead acid | Pb | electrochemical | 2 | 0.1 | 0.2 | 461.8 | 13.9 | 230.9 | 6.9 | lead acid
101 | Pb | lead acid | Pb | electrochemical | 2 | 0.1 | 0.2 | 514.4 | 15.4 | 257.2 | 7.7 | lead acid
102 | Pb | lead acid | Pb | electrochemical | 2 | 0.01 | 0.02 | 810.6 | 24.3 | 405.3 | 12.2 | lead acid
103 | Pb | lead acid | Pb | electrochemical | 2 | 0.01 | 0.02 | 633.2 | 19 | 316.6 | 9.5 | lead acid
104 | Pb | lead acid | Pb | electrochemical | 2 | 0.01 | 0.02 | 542.3 | 16.3 | 271.2 | 8.1 | lead acid
105 | PbC | lead acid | PbC | electrochemical | 2 | 1 | 2 | 720.9 | 21.6 | 360.5 | 10.8 | lead carbon
106 | PbC | lead acid | PbC | electrochemical | 3 | 1 | 3 | 598.1 | 17.9 | 199.4 | 6 | lead carbon
107 | PbC | lead acid | PbC | electrochemical | 4 | 1 | 4 | 547.5 | 16.4 | 136.9 | 4.1 | lead carbon
108 | PbC | lead acid | PbC | electrochemical | 2 | 0.1 | 0.2 | 877.8 | 26.3 | 438.9 | 13.2 | lead carbon
109 | PbC | lead acid | PbC | electrochemical | 3 | 0.1 | 0.3 | 738.4 | 22.2 | 246.1 | 7.4 | lead carbon
110 | PbC | lead acid | PbC | electrochemical | 4 | 0.1 | 0.4 | 664.4 | 19.9 | 166.1 | 5 | lead carbon
111 | PbC | lead acid | PbC | electrochemical | 2 | 0.01 | 0.02 | 1201.6 | 36 | 600.8 | 18 | lead carbon
112 | PbC | lead acid | PbC | electrochemical | 3 | 0.01 | 0.03 | 973.8 | 29.2 | 324.6 | 9.7 | lead carbon
113 | PbC | lead acid | PbC | electrochemical | 4 | 0.01 | 0.04 | 855 | 25.7 | 213.8 | 6.4 | lead carbon